## DMX modes
Portman Lights S-Tribe DMX Chart PRELIMINARY
Mode SUPER SIMPLE | [7 empty] | Comments
DMX Channel | Parameter | DMX value | Decription |  |  |  | Control type
1. | Intensity Main Source Ch.1 | 0-255 | Dimmer 8 bit of main source Ch.1 0 - 100% |  |  |  | linear
2. | Intensity Main Source Ch.2 | 0-255 | Dimmer 8 bit of main source Ch.2 0 - 100% |  |  |  | linear
3. | Intensity Main Source Ch.3 | 0-255 | Dimmer 8 bit of main source Ch.3 0 - 100% |  |  |  | linear
4. | Intensity Main Source Ch.4 | 0-255 | Dimmer 8 bit of main source Ch.4 0 - 100% |  |  |  | linear
5. | Intensity Main Source Ch.5 | 0-255 | Dimmer 8 bit of main source Ch.5 0 - 100% |  |  |  | linear
6. | Intensity Glow RGBW | 0-255 | Dimmer 8 bit of RGBW 0 - 100% |  |  |  | linear
7. | All Glow RED | 0-255 | RED 8 bit on all RGBW sources 0 - 100% |  |  |  | linear
8. | All Glow green | 0-255 | Green 8 bit on all RGBW sources 0 - 100% |  |  |  | linear
9. | All glow blue | 0-255 | Blue 8 bit on all RGBW sources 0 - 100% |  |  |  | linear
10. | All glow white | 0-255 | White 8 bit on all RGBW sources 0 - 100% |  |  |  | linear
11. | Strobe Main Source | 0-9 | Strobe open - light output of main source on |  |  |  | constant
|  | 10 - 19 | Strobe closed - light output of main source off |  |  |  | constant
|  | 20 - 121 | Strobe main source with increasing frequency 0,5 Hz - 30 Hz |  |  |  | linear
|  | 122 - 129 | Strobe open - light output of main source on |  |  |  | constant
|  | 130 - 245 | Main source random strobe with increasing frequency |  |  |  | linear
|  | 246 - 255 | Strobe open - light output of main source on |  |  |  | constant
12. | Strobe glow | 0-9 | Strobe open - light output of main source on |  |  |  | constant
|  | 10 - 19 | Strobe closed - light output of main source off |  |  |  | constant
|  | 20 - 121 | Strobe glow RGBW source with increasing frequency 0,5 Hz - 30 Hz |  |  |  | linear
|  | 122 - 129 | Strobe open - light output of main source on |  |  |  | constant
|  | 130 - 245 | Glow RGBW source random strobe with increasing frequency |  |  |  | linear
|  | 246 - 255 | Strobe open - light output of main source on |  |  |  | constant
Mode SIMPLE | [7 empty] | Comments
DMX Channel | Parameter | DMX value | Decription |  |  |  | Control type
1. | Intensity Main Source Ch.1 | 0-255 | Dimmer 8 bit of main source Ch.1 0 - 100% |  |  |  | linear
2. | Intensity Main Source Ch.2 | 0-255 | Dimmer 8 bit of main source Ch.2 0 - 100% |  |  |  | linear
3. | Intensity Main Source Ch.3 | 0-255 | Dimmer 8 bit of main source Ch.3 0 - 100% |  |  |  | linear
4. | Intensity Main Source Ch.4 | 0-255 | Dimmer 8 bit of main source Ch.4 0 - 100% |  |  |  | linear
5. | Intensity Main Source Ch.5 | 0-255 | Dimmer 8 bit of main source Ch.5 0 - 100% |  |  |  | linear
6. | Intensity Glow RGBW | 0-255 | Dimmer 8 bit of RGBW 0 - 100% |  |  |  | linear
7. | All Glow RED | 0-255 | RED 8 bit on all RGBW sources 0 - 100% |  |  |  | linear
8. | All Glow green | 0-255 | Green 8 bit on all RGBW sources 0 - 100% |  |  |  | linear
9. | All glow blue | 0-255 | Blue 8 bit on all RGBW sources 0 - 100% |  |  |  | linear
10. | All glow white | 0-255 | White 8 bit on all RGBW sources 0 - 100% |  |  |  | linear
11. | Strobe Main Source | 0-9 | Strobe open - light output of main source on |  |  |  | constant
|  | 10 - 19 | Strobe closed - light output of main source off |  |  |  | constant
|  | 20 - 121 | Strobe main source with increasing frequency 0,5 Hz - 30 Hz |  |  |  | linear
|  | 122 - 129 | Strobe open - light output of main source on |  |  |  | constant
|  | 130 - 245 | Main source random strobe with increasing frequency |  |  |  | linear
|  | 246 - 255 | Strobe open - light output of main source on |  |  |  | constant
12. | Strobe glow | 0-9 | Strobe open - light output of main source on |  |  |  | constant
|  | 10 - 19 | Strobe closed - light output of main source off |  |  |  | constant
|  | 20 - 121 | Strobe glow RGBW source with increasing frequency 0,5 Hz - 30 Hz |  |  |  | linear
|  | 122 - 129 | Strobe open - light output of main source on |  |  |  | constant
|  | 130 - 245 | Glow RGBW source random strobe with increasing frequency |  |  |  | linear
|  | 246 - 255 | Strobe open - light output of main source on |  |  |  | constant
13. | Main source colour wheel | 0 - 9 | Colour wheel open - doesn't affect lighting output |  |  |  | constant
|  | 10 - 39 | White 2800K - 5000K |  |  |  | linear
|  |  | RED VALUE | GREEN VALUE | BLUE VALUE | RESULT
|  | 40 | 255 | 0 | 0
|  | 41 | 255 | 8 | 0
|  | 42 | 255 | 16 | 0
|  | 43 | 255 | 24 | 0
|  | 44 | 255 | 32 | 0
|  | 45 | 255 | 40 | 0
|  | 46 | 255 | 48 | 0
|  | 47 | 255 | 56 | 0
|  | 48 | 255 | 64 | 0
|  | 49 | 255 | 72 | 0
|  | 50 | 255 | 80 | 0
|  | 51 | 255 | 88 | 0
|  | 52 | 255 | 96 | 0
|  | 53 | 255 | 104 | 0
|  | 54 | 255 | 112 | 0
|  | 55 | 255 | 120 | 0
|  | 56 | 255 | 128 | 0
|  | 57 | 255 | 136 | 0
|  | 58 | 255 | 144 | 0
|  | 59 | 255 | 152 | 0
|  | 60 | 255 | 160 | 0
|  | 61 | 255 | 168 | 0
|  | 62 | 255 | 176 | 0
|  | 63 | 255 | 184 | 0
|  | 64 | 255 | 192 | 0
|  | 65 | 255 | 200 | 0
|  | 66 | 255 | 208 | 0
|  | 67 | 255 | 216 | 0
|  | 68 | 255 | 224 | 0
|  | 69 | 255 | 232 | 0
|  | 70 | 255 | 240 | 0
|  | 71 | 255 | 248 | 0
|  | 72 | 255 | 255 | 0
|  | 73 | 247 | 255 | 0
|  | 74 | 239 | 255 | 0
|  | 75 | 231 | 255 | 0
|  | 76 | 223 | 255 | 0
|  | 77 | 215 | 255 | 0
|  | 78 | 207 | 255 | 0
|  | 79 | 199 | 255 | 0
|  | 80 | 191 | 255 | 0
|  | 81 | 183 | 255 | 0
|  | 82 | 175 | 255 | 0
|  | 83 | 167 | 255 | 0
|  | 84 | 159 | 255 | 0
|  | 85 | 151 | 255 | 0
|  | 86 | 143 | 255 | 0
|  | 87 | 135 | 255 | 0
|  | 88 | 127 | 255 | 0
|  | 89 | 119 | 255 | 0
|  | 90 | 111 | 255 | 0
|  | 91 | 103 | 255 | 0
|  | 92 | 95 | 255 | 0
|  | 93 | 87 | 255 | 0
|  | 94 | 79 | 255 | 0
|  | 95 | 71 | 255 | 0
|  | 96 | 63 | 255 | 0
|  | 97 | 55 | 255 | 0
|  | 98 | 47 | 255 | 0
|  | 99 | 39 | 255 | 0
|  | 100 | 31 | 255 | 0
|  | 101 | 23 | 255 | 0
|  | 102 | 15 | 255 | 0
|  | 103 | 7 | 255 | 0
|  | 104 | 0 | 255 | 0
|  | 105 | 0 | 255 | 7
|  | 106 | 0 | 255 | 14
|  | 107 | 0 | 255 | 21
|  | 108 | 0 | 255 | 28
|  | 109 | 0 | 255 | 35
|  | 110 | 0 | 255 | 42
|  | 111 | 0 | 255 | 49
|  | 112 | 0 | 255 | 56
|  | 113 | 0 | 255 | 63
|  | 114 | 0 | 255 | 70
|  | 115 | 0 | 255 | 77
|  | 116 | 0 | 255 | 84
|  | 117 | 0 | 255 | 91
|  | 118 | 0 | 255 | 98
|  | 119 | 0 | 255 | 105
|  | 120 | 0 | 255 | 112
|  | 121 | 0 | 255 | 119
|  | 122 | 0 | 255 | 126
|  | 123 | 0 | 255 | 133
|  | 124 | 0 | 255 | 140
|  | 125 | 0 | 255 | 147
|  | 126 | 0 | 255 | 154
|  | 127 | 0 | 255 | 161
|  | 128 | 0 | 255 | 168
|  | 129 | 0 | 255 | 175
|  | 130 | 0 | 255 | 182
|  | 131 | 0 | 255 | 189
|  | 132 | 0 | 255 | 196
|  | 133 | 0 | 255 | 203
|  | 134 | 0 | 255 | 210
|  | 135 | 0 | 255 | 217
|  | 136 | 0 | 255 | 224
|  | 137 | 0 | 255 | 231
|  | 138 | 0 | 255 | 238
|  | 139 | 0 | 255 | 245
|  | 140 | 0 | 255 | 252
|  | 141 | 0 | 255 | 255
|  | 142 | 0 | 247 | 255
|  | 143 | 0 | 239 | 255
|  | 144 | 0 | 231 | 255
|  | 145 | 0 | 223 | 255
|  | 146 | 0 | 215 | 255
|  | 147 | 0 | 207 | 255
|  | 148 | 0 | 199 | 255
|  | 149 | 0 | 191 | 255
|  | 150 | 0 | 183 | 255
|  | 151 | 0 | 175 | 255
|  | 152 | 0 | 167 | 255
|  | 153 | 0 | 159 | 255
|  | 154 | 0 | 151 | 255
|  | 155 | 0 | 143 | 255
|  | 156 | 0 | 135 | 255
|  | 157 | 0 | 127 | 255
|  | 158 | 0 | 119 | 255
|  | 159 | 0 | 111 | 255
|  | 160 | 0 | 103 | 255
|  | 161 | 0 | 95 | 255
|  | 162 | 0 | 87 | 255
|  | 163 | 0 | 79 | 255
|  | 164 | 0 | 71 | 255
|  | 165 | 0 | 63 | 255
|  | 166 | 0 | 55 | 255
|  | 167 | 0 | 47 | 255
|  | 168 | 0 | 39 | 255
|  | 169 | 0 | 31 | 255
|  | 170 | 0 | 23 | 255
|  | 171 | 0 | 15 | 255
|  | 172 | 0 | 7 | 255
|  | 173 | 0 | 0 | 255
|  | 174 | 8 | 0 | 255
|  | 175 | 16 | 0 | 255
|  | 176 | 24 | 0 | 255
|  | 177 | 32 | 0 | 255
|  | 178 | 40 | 0 | 255
|  | 179 | 48 | 0 | 255
|  | 180 | 56 | 0 | 255
|  | 181 | 64 | 0 | 255
|  | 182 | 72 | 0 | 255
|  | 183 | 80 | 0 | 255
|  | 184 | 88 | 0 | 255
|  | 185 | 96 | 0 | 255
|  | 186 | 104 | 0 | 255
|  | 187 | 112 | 0 | 255
|  | 188 | 120 | 0 | 255
|  | 189 | 128 | 0 | 255
|  | 190 | 136 | 0 | 255
|  | 191 | 144 | 0 | 255
|  | 192 | 152 | 0 | 255
|  | 193 | 160 | 0 | 255
|  | 194 | 168 | 0 | 255
|  | 195 | 176 | 0 | 255
|  | 196 | 184 | 0 | 255
|  | 197 | 192 | 0 | 255
|  | 198 | 200 | 0 | 255
|  | 199 | 208 | 0 | 255
|  | 200 | 216 | 0 | 255
|  | 201 | 224 | 0 | 255
|  | 202 | 232 | 0 | 255
|  | 203 | 240 | 0 | 255
|  | 204 | 248 | 0 | 255
|  | 205 | 255 | 0 | 255
|  | 206 | 255 | 0 | 247
|  | 207 | 255 | 0 | 239
|  | 208 | 255 | 0 | 231
|  | 209 | 255 | 0 | 223
|  | 210 | 255 | 0 | 215
|  | 211 | 255 | 0 | 207
|  | 212 | 255 | 0 | 199
|  | 213 | 255 | 0 | 191
|  | 214 | 255 | 0 | 183
|  | 215 | 255 | 0 | 175
|  | 216 | 255 | 0 | 167
|  | 217 | 255 | 0 | 159
|  | 218 | 255 | 0 | 151
|  | 219 | 255 | 0 | 143
|  | 220 | 255 | 0 | 135
|  | 221 | 255 | 0 | 127
|  | 222 | 255 | 0 | 119
|  | 223 | 255 | 0 | 111
|  | 224 | 255 | 0 | 103
|  | 225 | 255 | 0 | 95
|  | 226 | 255 | 0 | 87
|  | 227 | 255 | 0 | 79
|  | 228 | 255 | 0 | 71
|  | 229 | 255 | 0 | 63
|  | 230 | 255 | 0 | 55
|  | 231 | 255 | 0 | 47
|  | 232 | 255 | 0 | 39
|  | 233 | 255 | 0 | 31
|  | 234 | 255 | 0 | 23
|  | 235 | 255 | 0 | 15
|  | 236 | 255 | 0 | 7
|  | 237 | 255 | 0 | 0
|  | 238 - 254 | Colour wheel scroll with increasing speed |  |  |  | linear
|  | 255 | Colour wheel open - doesn't affect lighting output |  |  |  | constant
14. | Macro intensity | 0 - 255 | Intensity 8 bit of macros 0 - 100% |  |  |  | linear
15. | Macro | 0 - 255 | Macro effects to be described soon
16. | Macro speed | 0 - 9 | Macro stop |  |  |  | constant
|  | 10 - 255 | Macros working with increasing speed |  |  |  | linear
17. | Control | 0-30 | No function |  |  |  | constant
|  | 31-40 | Flicker mode 1 |  |  |  | constant
|  | 41 - 50 | Ficker mode 2 |  |  |  | constant
|  | 51 - 60 | Flicker mode 3 |  |  |  | constant
|  | 61 - 70 | Dimming curve linear |  |  |  | constant
|  | 71 - 80 | Dimming curve logarythmic |  |  |  | constant
|  | 81 - 90 | Reserved |  |  |  | constant
|  | 91 - 100 | Reserved |  |  |  | constant
|  | 101 - 245 | Reserved |  |  |  | constant
|  | 246 - 255 | Default values for all settings |  |  |  | constant
Mode STANDARD | [7 empty] | Comments
DMX Channel | Parameter | DMX value | Decription |  |  |  | Control type
1. | Intensity Main Source Ch.1 | 0-255 | Dimmer 8 bit of main source Ch.1 0 - 100% |  |  |  | linear
2. | Intensity Main Source Ch.2 | 0-255 | Dimmer 8 bit of main source Ch.2 0 - 100% |  |  |  | linear
3. | Intensity Main Source Ch.3 | 0-255 | Dimmer 8 bit of main source Ch.3 0 - 100% |  |  |  | linear
4. | Intensity Main Source Ch.4 | 0-255 | Dimmer 8 bit of main source Ch.4 0 - 100% |  |  |  | linear
5. | Intensity Main Source Ch.5 | 0-255 | Dimmer 8 bit of main source Ch.5 0 - 100% |  |  |  | linear
6. | Ch.1 and 2 Glow RED | 0-255 | RED 8 bit on 1 and 2 RGBW strip 0 - 100% |  |  |  | linear
7. | Ch.1 and 2 Glow green | 0-255 | Green 8 bit on 1 and 2 RGBW strip 0 - 100% |  |  |  | linear
8. | Ch.1 and 2 glow blue | 0-255 | Blue 8 bit on 1 and 2 RGBW strip 0 - 100% |  |  |  | linear
9. | Ch.1 and 2 glow white | 0-255 | White 8 bit on1 and 2 RGBW strip 0 - 100% |  |  |  | linear
10. | Ch.3 and 4 Glow RED | 0-255 | RED 8 bit on 3 and 4 RGBW strip 0 - 100% |  |  |  | linear
11. | Ch.3 and 4 Glow green | 0-255 | Green 8 bit on 3 and 4 RGBW strip 0 - 100% |  |  |  | linear
12. | Ch.3 and 4 glow blue | 0-255 | Blue 8 bit on 3 and 4 RGBW strip 0 - 100% |  |  |  | linear
13. | Ch.3 and 4 glow white | 0-255 | White 8 bit on 3 and 4 RGBW strip 0 - 100% |  |  |  | linear
14. | Ch.5 and 6 Glow RED | 0-255 | RED 8 bit on 5 and 6 RGBW strip 0 - 100% |  |  |  | linear
15. | Ch.5 and 6 Glow green | 0-255 | Green 8 bit on 5 and 6 RGBW strip 0 - 100% |  |  |  | linear
16. | Ch.5 and 6 glow blue | 0-255 | Blue 8 bit on 5 and 6 RGBW strip 0 - 100% |  |  |  | linear
17. | Ch.5 and 6 glow white | 0-255 | White 8 bit on 5 and 6 RGBW strip 0 - 100% |  |  |  | linear
18. | Ch.7 and 8 Glow RED | 0-255 | RED 8 bit on 7 and 8 RGBW strip 0 - 100% |  |  |  | linear
19. | Ch.7 and 8 Glow green | 0-255 | Green 8 bit on 7 and 8 RGBW strip 0 - 100% |  |  |  | linear
20. | Ch.7 and 8 glow blue | 0-255 | Blue 8 bit on 7 and 8 RGBW strip 0 - 100% |  |  |  | linear
21. | Ch.7 and 8 glow white | 0-255 | White 8 bit on 7 and 8 RGBW strip 0 - 100% |  |  |  | linear
22. | Ch.9 and 10 Glow RED | 0-255 | RED 8 bit on 9 and 10 RGBW strip 0 - 100% |  |  |  | linear
23. | Ch.9 and 10 Glow green | 0-255 | Green 8 bit on 9 and 10 RGBW strip 0 - 100% |  |  |  | linear
24. | Ch.9 and 10 Glow blue | 0-255 | Green 8 bit on 9 and 10 RGBW strip 0 - 100% |  |  |  | linear
25. | Ch.9 and 10 Glow white | 0-255 | Green 8 bit on 9 and 10 RGBW strip 0 - 100% |  |  |  | linear
26. | Strobe Main Source | 0-9 | Strobe open - light output of main source on |  |  |  | constant
|  | 10 - 19 | Strobe closed - light output of main source off |  |  |  | constant
|  | 20 - 121 | Strobe main source with increasing frequency 0,5 Hz - 30 Hz |  |  |  | linear
|  | 122 - 129 | Strobe open - light output of main source on |  |  |  | constant
|  | 130 - 245 | Main source random strobe with increasing frequency |  |  |  | linear
|  | 246 - 255 | Strobe open - light output of main source on |  |  |  | constant
27. | Strobe glow | 0-9 | Strobe open - light output of main source on |  |  |  | constant
|  | 10 - 19 | Strobe closed - light output of main source off |  |  |  | constant
|  | 20 - 121 | Strobe glow RGBW source with increasing frequency 0,5 Hz - 30 Hz |  |  |  | linear
|  | 122 - 129 | Strobe open - light output of main source on |  |  |  | constant
|  | 130 - 245 | Glow RGBW source random strobe with increasing frequency |  |  |  | linear
|  | 246 - 255 | Strobe open - light output of main source on |  |  |  | constant
28. | Main source colour wheel | 0 - 9 | Colour wheel open - doesn't affect lighting output |  |  |  | constant
|  | 10 - 39 | White 2800K - 5000K |  |  |  | linear
|  |  | RED VALUE | GREEN VALUE | BLUE VALUE | RESULT
|  | 40 | 255 | 0 | 0
|  | 41 | 255 | 8 | 0
|  | 42 | 255 | 16 | 0
|  | 43 | 255 | 24 | 0
|  | 44 | 255 | 32 | 0
|  | 45 | 255 | 40 | 0
|  | 46 | 255 | 48 | 0
|  | 47 | 255 | 56 | 0
|  | 48 | 255 | 64 | 0
|  | 49 | 255 | 72 | 0
|  | 50 | 255 | 80 | 0
|  | 51 | 255 | 88 | 0
|  | 52 | 255 | 96 | 0
|  | 53 | 255 | 104 | 0
|  | 54 | 255 | 112 | 0
|  | 55 | 255 | 120 | 0
|  | 56 | 255 | 128 | 0
|  | 57 | 255 | 136 | 0
|  | 58 | 255 | 144 | 0
|  | 59 | 255 | 152 | 0
|  | 60 | 255 | 160 | 0
|  | 61 | 255 | 168 | 0
|  | 62 | 255 | 176 | 0
|  | 63 | 255 | 184 | 0
|  | 64 | 255 | 192 | 0
|  | 65 | 255 | 200 | 0
|  | 66 | 255 | 208 | 0
|  | 67 | 255 | 216 | 0
|  | 68 | 255 | 224 | 0
|  | 69 | 255 | 232 | 0
|  | 70 | 255 | 240 | 0
|  | 71 | 255 | 248 | 0
|  | 72 | 255 | 255 | 0
|  | 73 | 247 | 255 | 0
|  | 74 | 239 | 255 | 0
|  | 75 | 231 | 255 | 0
|  | 76 | 223 | 255 | 0
|  | 77 | 215 | 255 | 0
|  | 78 | 207 | 255 | 0
|  | 79 | 199 | 255 | 0
|  | 80 | 191 | 255 | 0
|  | 81 | 183 | 255 | 0
|  | 82 | 175 | 255 | 0
|  | 83 | 167 | 255 | 0
|  | 84 | 159 | 255 | 0
|  | 85 | 151 | 255 | 0
|  | 86 | 143 | 255 | 0
|  | 87 | 135 | 255 | 0
|  | 88 | 127 | 255 | 0
|  | 89 | 119 | 255 | 0
|  | 90 | 111 | 255 | 0
|  | 91 | 103 | 255 | 0
|  | 92 | 95 | 255 | 0
|  | 93 | 87 | 255 | 0
|  | 94 | 79 | 255 | 0
|  | 95 | 71 | 255 | 0
|  | 96 | 63 | 255 | 0
|  | 97 | 55 | 255 | 0
|  | 98 | 47 | 255 | 0
|  | 99 | 39 | 255 | 0
|  | 100 | 31 | 255 | 0
|  | 101 | 23 | 255 | 0
|  | 102 | 15 | 255 | 0
|  | 103 | 7 | 255 | 0
|  | 104 | 0 | 255 | 0
|  | 105 | 0 | 255 | 7
|  | 106 | 0 | 255 | 14
|  | 107 | 0 | 255 | 21
|  | 108 | 0 | 255 | 28
|  | 109 | 0 | 255 | 35
|  | 110 | 0 | 255 | 42
|  | 111 | 0 | 255 | 49
|  | 112 | 0 | 255 | 56
|  | 113 | 0 | 255 | 63
|  | 114 | 0 | 255 | 70
|  | 115 | 0 | 255 | 77
|  | 116 | 0 | 255 | 84
|  | 117 | 0 | 255 | 91
|  | 118 | 0 | 255 | 98
|  | 119 | 0 | 255 | 105
|  | 120 | 0 | 255 | 112
|  | 121 | 0 | 255 | 119
|  | 122 | 0 | 255 | 126
|  | 123 | 0 | 255 | 133
|  | 124 | 0 | 255 | 140
|  | 125 | 0 | 255 | 147
|  | 126 | 0 | 255 | 154
|  | 127 | 0 | 255 | 161
|  | 128 | 0 | 255 | 168
|  | 129 | 0 | 255 | 175
|  | 130 | 0 | 255 | 182
|  | 131 | 0 | 255 | 189
|  | 132 | 0 | 255 | 196
|  | 133 | 0 | 255 | 203
|  | 134 | 0 | 255 | 210
|  | 135 | 0 | 255 | 217
|  | 136 | 0 | 255 | 224
|  | 137 | 0 | 255 | 231
|  | 138 | 0 | 255 | 238
|  | 139 | 0 | 255 | 245
|  | 140 | 0 | 255 | 252
|  | 141 | 0 | 255 | 255
|  | 142 | 0 | 247 | 255
|  | 143 | 0 | 239 | 255
|  | 144 | 0 | 231 | 255
|  | 145 | 0 | 223 | 255
|  | 146 | 0 | 215 | 255
|  | 147 | 0 | 207 | 255
|  | 148 | 0 | 199 | 255
|  | 149 | 0 | 191 | 255
|  | 150 | 0 | 183 | 255
|  | 151 | 0 | 175 | 255
|  | 152 | 0 | 167 | 255
|  | 153 | 0 | 159 | 255
|  | 154 | 0 | 151 | 255
|  | 155 | 0 | 143 | 255
|  | 156 | 0 | 135 | 255
|  | 157 | 0 | 127 | 255
|  | 158 | 0 | 119 | 255
|  | 159 | 0 | 111 | 255
|  | 160 | 0 | 103 | 255
|  | 161 | 0 | 95 | 255
|  | 162 | 0 | 87 | 255
|  | 163 | 0 | 79 | 255
|  | 164 | 0 | 71 | 255
|  | 165 | 0 | 63 | 255
|  | 166 | 0 | 55 | 255
|  | 167 | 0 | 47 | 255
|  | 168 | 0 | 39 | 255
|  | 169 | 0 | 31 | 255
|  | 170 | 0 | 23 | 255
|  | 171 | 0 | 15 | 255
|  | 172 | 0 | 7 | 255
|  | 173 | 0 | 0 | 255
|  | 174 | 8 | 0 | 255
|  | 175 | 16 | 0 | 255
|  | 176 | 24 | 0 | 255
|  | 177 | 32 | 0 | 255
|  | 178 | 40 | 0 | 255
|  | 179 | 48 | 0 | 255
|  | 180 | 56 | 0 | 255
|  | 181 | 64 | 0 | 255
|  | 182 | 72 | 0 | 255
|  | 183 | 80 | 0 | 255
|  | 184 | 88 | 0 | 255
|  | 185 | 96 | 0 | 255
|  | 186 | 104 | 0 | 255
|  | 187 | 112 | 0 | 255
|  | 188 | 120 | 0 | 255
|  | 189 | 128 | 0 | 255
|  | 190 | 136 | 0 | 255
|  | 191 | 144 | 0 | 255
|  | 192 | 152 | 0 | 255
|  | 193 | 160 | 0 | 255
|  | 194 | 168 | 0 | 255
|  | 195 | 176 | 0 | 255
|  | 196 | 184 | 0 | 255
|  | 197 | 192 | 0 | 255
|  | 198 | 200 | 0 | 255
|  | 199 | 208 | 0 | 255
|  | 200 | 216 | 0 | 255
|  | 201 | 224 | 0 | 255
|  | 202 | 232 | 0 | 255
|  | 203 | 240 | 0 | 255
|  | 204 | 248 | 0 | 255
|  | 205 | 255 | 0 | 255
|  | 206 | 255 | 0 | 247
|  | 207 | 255 | 0 | 239
|  | 208 | 255 | 0 | 231
|  | 209 | 255 | 0 | 223
|  | 210 | 255 | 0 | 215
|  | 211 | 255 | 0 | 207
|  | 212 | 255 | 0 | 199
|  | 213 | 255 | 0 | 191
|  | 214 | 255 | 0 | 183
|  | 215 | 255 | 0 | 175
|  | 216 | 255 | 0 | 167
|  | 217 | 255 | 0 | 159
|  | 218 | 255 | 0 | 151
|  | 219 | 255 | 0 | 143
|  | 220 | 255 | 0 | 135
|  | 221 | 255 | 0 | 127
|  | 222 | 255 | 0 | 119
|  | 223 | 255 | 0 | 111
|  | 224 | 255 | 0 | 103
|  | 225 | 255 | 0 | 95
|  | 226 | 255 | 0 | 87
|  | 227 | 255 | 0 | 79
|  | 228 | 255 | 0 | 71
|  | 229 | 255 | 0 | 63
|  | 230 | 255 | 0 | 55
|  | 231 | 255 | 0 | 47
|  | 232 | 255 | 0 | 39
|  | 233 | 255 | 0 | 31
|  | 234 | 255 | 0 | 23
|  | 235 | 255 | 0 | 15
|  | 236 | 255 | 0 | 7
|  | 237 | 255 | 0 | 0
|  | 238 - 254 | Colour wheel scroll with increasing speed |  |  |  | linear
|  | 255 | Colour wheel open - doesn't affect lighting output |  |  |  | constant
29. | Macro intensity | 0 - 255 | Intensity 8 bit of macros 0 - 100% |  |  |  | linear
30. | Macro | 0 - 255 | Macro effects to be described soon
31. | Macro speed | 0 - 9 | Macro stop |  |  |  | constant
|  | 10 - 255 | Macros working with increasing speed |  |  |  | linear
32. | Control | 0-30 | No function |  |  |  | constant
|  | 31-40 | Flicker mode 1 |  |  |  | constant
|  | 41 - 50 | Ficker mode 2 |  |  |  | constant
|  | 51 - 60 | Flicker mode 3 |  |  |  | constant
|  | 61 - 70 | Dimming curve linear |  |  |  | constant
|  | 71 - 80 | Dimming curve logarythmic |  |  |  | constant
|  | 81 - 90 | Reserved |  |  |  | constant
|  | 91 - 100 | Reserved |  |  |  | constant
|  | 101 - 245 | Reserved |  |  |  | constant
|  | 246 - 255 | Default values for all settings |  |  |  | constant
Mode STANDARD FINE | [7 empty] | Comments
DMX Channel | Parameter | DMX value | Decription |  |  |  | Control type
1. | Intensity Main Source Ch.1 | 0-255 | Dimmer 8 bit of main source Ch.1 0 - 100% |  |  |  | linear
2. | Intensity Main Source Ch.1 fine | 0 - 255 | Dimmer 16 bit of main source Ch.1 0 - 100% |  |  |  | linear
3. | Intensity Main Source Ch.2 | 0-255 | Dimmer 8 bit of main source Ch.2 0 - 100% |  |  |  | linear
4. | Intensity Main Source Ch.2 fine | 0 - 255 | Dimmer 16 bit of main source Ch.2 0 - 100% |  |  |  | linear
5. | Intensity Main Source Ch.3 | 0 - 255 | Dimmer 8 bit of main source Ch.3 0 - 100% |  |  |  | linear
6. | Intensity Main Source Ch.3 fine | 0 - 255 | Dimmer 16 bit of main source Ch.3 0 - 100% |  |  |  | linear
7. | Intensity Main Source Ch.4 | 0-255 | Dimmer 8 bit of main source Ch.2 0 - 100% |  |  |  | linear
8. | Intensity Main Source Ch.4 fine | 0 - 255 | Dimmer 16 bit of main source Ch.2 0 - 100% |  |  |  | linear
9. | Intensity Main Source Ch.5 | 0 - 255 | Dimmer 8 bit of main source Ch.3 0 - 100% |  |  |  | linear
10. | Intensity Main Source Ch.5 fine | 0 - 255 | Dimmer 16 bit of main source Ch.3 0 - 100% |  |  |  | linear
11. | Ch.1 and 2 Glow RED | 0-255 | RED 8 bit on 1 and 2 RGBW strip 0 - 100% |  |  |  | linear
12. | Ch.1 and 2 Glow RED fine | 0-255 | RED 16 bit on 1 and 2 RGBW strip 0 - 100% |  |  |  | linear
13. | Ch.1 and 2 Glow Green | 0-255 | Green 8 bit on 1 and 2 RGBW strip 0 - 100% |  |  |  | linear
14. | Ch.1 and 2 Glow Green fine | 0-255 | Green 16 bit on 1 and 2 RGBW strip 0 - 100% |  |  |  | linear
15. | Ch.1 and 2 Glow Blue | 0-255 | Blue 8 bit on 1 and 2 RGBW strip 0 - 100% |  |  |  | linear
16. | Ch.1 and 2 Glow Blue fine | 0-255 | Blue 16 bit on 1 and 2 RGBW strip 0 - 100% |  |  |  | linear
17. | Ch.1 and 2 Glow White | 0-255 | White 8 bit on 1 and 2 RGBW strip 0 - 100% |  |  |  | linear
18. | Ch.1 and 2 Glow White fine | 0-255 | White 16 bit on 1 and 2 RGBW strip 0 - 100% |  |  |  | linear
19. | Ch.3 and 4 Glow RED | 0-255 | RED 8 bit on 3 and 4 RGBW strip 0 - 100% |  |  |  | linear
20. | Ch.3 and 4 Glow RED fine | 0-255 | RED 16 bit on 3 and 4 RGBW strip 0 - 100% |  |  |  | linear
21. | Ch.3 and 4 Glow Green | 0-255 | Green 8 bit on 3 and 4 RGBW strip 0 - 100% |  |  |  | linear
22. | Ch.3 and 4 Glow Green fine | 0-255 | Green 16 bit on 3 and 4 RGBW strip 0 - 100% |  |  |  | linear
23. | Ch.3 and 4 Glow Blue | 0-255 | Blue 8 bit on 3 and 4 RGBW strip 0 - 100% |  |  |  | linear
24. | Ch.3 and 4 Glow Blue fine | 0-255 | Blue 16 bit on 3 and 4 RGBW strip 0 - 100% |  |  |  | linear
25. | Ch.3 and 4 Glow White | 0-255 | White 8 bit on 3 and 4 RGBW strip 0 - 100% |  |  |  | linear
26. | Ch.3 and 4 Glow White fine | 0-255 | White 16 bit on 3 and 4 RGBW strip 0 - 100% |  |  |  | linear
27. | Ch.5 and 6 Glow RED | 0-255 | RED 8 bit on 5 and 6 RGBW strip 0 - 100% |  |  |  | linear
28. | Ch.5 and 6 Glow RED fine | 0-255 | RED 16 bit on 5 and 6 RGBW strip 0 - 100% |  |  |  | linear
29. | Ch.5 and 6 Glow Green | 0-255 | Green 8 bit on 5 and 6 RGBW strip 0 - 100% |  |  |  | linear
30. | Ch.5 and 6 Glow Green fine | 0-255 | Green 16 bit on 5 and 6 RGBW strip 0 - 100% |  |  |  | linear
31. | Ch.5 and 6 Glow Blue | 0-255 | Blue 8 bit on 5 and 6 RGBW strip 0 - 100% |  |  |  | linear
32. | Ch.5 and 6 Glow Blue fine | 0-255 | Blue 16 bit on 5 and 6 RGBW strip 0 - 100% |  |  |  | linear
33. | Ch.5 and 6 Glow White | 0-255 | White 8 bit on 5 and 6 RGBW strip 0 - 100% |  |  |  | linear
34. | Ch.5 and 6 Glow White fine | 0-255 | White 16 bit on 5 and 6 RGBW strip 0 - 100% |  |  |  | linear
35. | Ch.7 and 8 Glow RED | 0-255 | RED 8 bit on 7 and 8 RGBW strip 0 - 100% |  |  |  | linear
36. | Ch.7 and 8 Glow RED fine | 0-255 | RED 16 bit on 7 and 8 RGBW strip 0 - 100% |  |  |  | linear
37. | Ch.7 and 8 Glow Green | 0-255 | Green 8 bit on 7 and 8 RGBW strip 0 - 100% |  |  |  | linear
38. | Ch.7 and 8 Glow Green fine | 0-255 | Green 16 bit on 7 and 8 RGBW strip 0 - 100% |  |  |  | linear
39. | Ch.7 and 8 Glow Blue | 0-255 | Blue 8 bit on 7 and 8 RGBW strip 0 - 100% |  |  |  | linear
40. | Ch.7 and 8 Glow Blue fine | 0-255 | Blue 16 bit on 7 and 8 RGBW strip 0 - 100% |  |  |  | linear
41. | Ch.7 and 8 Glow White | 0-255 | White 8 bit on 7 and 8 RGBW strip 0 - 100% |  |  |  | linear
42. | Ch.7 and 8 Glow White fine | 0-255 | White 16 bit on 7 and 8 RGBW strip 0 - 100% |  |  |  | linear
43. | Ch.9 and 10 Glow RED | 0-255 | RED 8 bit on 9 and 10 RGBW strip 0 - 100% |  |  |  | linear
44. | Ch.9 and 10 Glow RED fine | 0-255 | RED 16 bit on 9 and 10 RGBW strip 0 - 100% |  |  |  | linear
45. | Ch.9 and 10 Glow Green | 0-255 | Green 8 bit on 9 and 10 RGBW strip 0 - 100% |  |  |  | linear
46. | Ch.9 and 10 Glow Green fine | 0-255 | Green 16 bit on 9 and 10 RGBW strip 0 - 100% |  |  |  | linear
47. | Ch.9 and 10 Glow Blue | 0-255 | Blue 8 bit on 9 and 10 RGBW strip 0 - 100% |  |  |  | linear
48. | Ch.9 and 10 Glow Blue fine | 0-255 | Blue 16 bit on 9 and 10 RGBW strip 0 - 100% |  |  |  | linear
49. | Ch.9 and 10 Glow White | 0-255 | White 8 bit on 9 and 10 RGBW strip 0 - 100% |  |  |  | linear
50. | Ch.9 and 10 Glow White fine | 0-255 | White 16 bit on 9 and 10 RGBW strip 0 - 100% |  |  |  | linear
51. | Strobe Main Source | 0-9 | Strobe open - light output of main source on |  |  |  | constant
|  | 10 - 19 | Strobe closed - light output of main source off |  |  |  | constant
|  | 20 - 121 | Strobe main source with increasing frequency 0,5 Hz - 30 Hz |  |  |  | linear
|  | 122 - 129 | Strobe open - light output of main source on |  |  |  | constant
|  | 130 - 245 | Main source random strobe with increasing frequency |  |  |  | linear
|  | 246 - 255 | Strobe open - light output of main source on |  |  |  | constant
52. | Strobe glow | 0-9 | Strobe open - light output of main source on |  |  |  | constant
|  | 10 - 19 | Strobe closed - light output of main source off |  |  |  | constant
|  | 20 - 121 | Strobe glow RGBW source with increasing frequency 0,5 Hz - 30 Hz |  |  |  | linear
|  | 122 - 129 | Strobe open - light output of main source on |  |  |  | constant
|  | 130 - 245 | Glow RGBW source random strobe with increasing frequency |  |  |  | linear
|  | 246 - 255 | Strobe open - light output of main source on |  |  |  | constant
53. | Main source colour wheel | 0 - 9 | Colour wheel open - doesn't affect lighting output |  |  |  | constant
|  | 10 - 39 | White 2800K - 5000K |  |  |  | linear
|  |  | RED VALUE | GREEN VALUE | BLUE VALUE | RESULT
|  | 40 | 255 | 0 | 0
|  | 41 | 255 | 8 | 0
|  | 42 | 255 | 16 | 0
|  | 43 | 255 | 24 | 0
|  | 44 | 255 | 32 | 0
|  | 45 | 255 | 40 | 0
|  | 46 | 255 | 48 | 0
|  | 47 | 255 | 56 | 0
|  | 48 | 255 | 64 | 0
|  | 49 | 255 | 72 | 0
|  | 50 | 255 | 80 | 0
|  | 51 | 255 | 88 | 0
|  | 52 | 255 | 96 | 0
|  | 53 | 255 | 104 | 0
|  | 54 | 255 | 112 | 0
|  | 55 | 255 | 120 | 0
|  | 56 | 255 | 128 | 0
|  | 57 | 255 | 136 | 0
|  | 58 | 255 | 144 | 0
|  | 59 | 255 | 152 | 0
|  | 60 | 255 | 160 | 0
|  | 61 | 255 | 168 | 0
|  | 62 | 255 | 176 | 0
|  | 63 | 255 | 184 | 0
|  | 64 | 255 | 192 | 0
|  | 65 | 255 | 200 | 0
|  | 66 | 255 | 208 | 0
|  | 67 | 255 | 216 | 0
|  | 68 | 255 | 224 | 0
|  | 69 | 255 | 232 | 0
|  | 70 | 255 | 240 | 0
|  | 71 | 255 | 248 | 0
|  | 72 | 255 | 255 | 0
|  | 73 | 247 | 255 | 0
|  | 74 | 239 | 255 | 0
|  | 75 | 231 | 255 | 0
|  | 76 | 223 | 255 | 0
|  | 77 | 215 | 255 | 0
|  | 78 | 207 | 255 | 0
|  | 79 | 199 | 255 | 0
|  | 80 | 191 | 255 | 0
|  | 81 | 183 | 255 | 0
|  | 82 | 175 | 255 | 0
|  | 83 | 167 | 255 | 0
|  | 84 | 159 | 255 | 0
|  | 85 | 151 | 255 | 0
|  | 86 | 143 | 255 | 0
|  | 87 | 135 | 255 | 0
|  | 88 | 127 | 255 | 0
|  | 89 | 119 | 255 | 0
|  | 90 | 111 | 255 | 0
|  | 91 | 103 | 255 | 0
|  | 92 | 95 | 255 | 0
|  | 93 | 87 | 255 | 0
|  | 94 | 79 | 255 | 0
|  | 95 | 71 | 255 | 0
|  | 96 | 63 | 255 | 0
|  | 97 | 55 | 255 | 0
|  | 98 | 47 | 255 | 0
|  | 99 | 39 | 255 | 0
|  | 100 | 31 | 255 | 0
|  | 101 | 23 | 255 | 0
|  | 102 | 15 | 255 | 0
|  | 103 | 7 | 255 | 0
|  | 104 | 0 | 255 | 0
|  | 105 | 0 | 255 | 7
|  | 106 | 0 | 255 | 14
|  | 107 | 0 | 255 | 21
|  | 108 | 0 | 255 | 28
|  | 109 | 0 | 255 | 35
|  | 110 | 0 | 255 | 42
|  | 111 | 0 | 255 | 49
|  | 112 | 0 | 255 | 56
|  | 113 | 0 | 255 | 63
|  | 114 | 0 | 255 | 70
|  | 115 | 0 | 255 | 77
|  | 116 | 0 | 255 | 84
|  | 117 | 0 | 255 | 91
|  | 118 | 0 | 255 | 98
|  | 119 | 0 | 255 | 105
|  | 120 | 0 | 255 | 112
|  | 121 | 0 | 255 | 119
|  | 122 | 0 | 255 | 126
|  | 123 | 0 | 255 | 133
|  | 124 | 0 | 255 | 140
|  | 125 | 0 | 255 | 147
|  | 126 | 0 | 255 | 154
|  | 127 | 0 | 255 | 161
|  | 128 | 0 | 255 | 168
|  | 129 | 0 | 255 | 175
|  | 130 | 0 | 255 | 182
|  | 131 | 0 | 255 | 189
|  | 132 | 0 | 255 | 196
|  | 133 | 0 | 255 | 203
|  | 134 | 0 | 255 | 210
|  | 135 | 0 | 255 | 217
|  | 136 | 0 | 255 | 224
|  | 137 | 0 | 255 | 231
|  | 138 | 0 | 255 | 238
|  | 139 | 0 | 255 | 245
|  | 140 | 0 | 255 | 252
|  | 141 | 0 | 255 | 255
|  | 142 | 0 | 247 | 255
|  | 143 | 0 | 239 | 255
|  | 144 | 0 | 231 | 255
|  | 145 | 0 | 223 | 255
|  | 146 | 0 | 215 | 255
|  | 147 | 0 | 207 | 255
|  | 148 | 0 | 199 | 255
|  | 149 | 0 | 191 | 255
|  | 150 | 0 | 183 | 255
|  | 151 | 0 | 175 | 255
|  | 152 | 0 | 167 | 255
|  | 153 | 0 | 159 | 255
|  | 154 | 0 | 151 | 255
|  | 155 | 0 | 143 | 255
|  | 156 | 0 | 135 | 255
|  | 157 | 0 | 127 | 255
|  | 158 | 0 | 119 | 255
|  | 159 | 0 | 111 | 255
|  | 160 | 0 | 103 | 255
|  | 161 | 0 | 95 | 255
|  | 162 | 0 | 87 | 255
|  | 163 | 0 | 79 | 255
|  | 164 | 0 | 71 | 255
|  | 165 | 0 | 63 | 255
|  | 166 | 0 | 55 | 255
|  | 167 | 0 | 47 | 255
|  | 168 | 0 | 39 | 255
|  | 169 | 0 | 31 | 255
|  | 170 | 0 | 23 | 255
|  | 171 | 0 | 15 | 255
|  | 172 | 0 | 7 | 255
|  | 173 | 0 | 0 | 255
|  | 174 | 8 | 0 | 255
|  | 175 | 16 | 0 | 255
|  | 176 | 24 | 0 | 255
|  | 177 | 32 | 0 | 255
|  | 178 | 40 | 0 | 255
|  | 179 | 48 | 0 | 255
|  | 180 | 56 | 0 | 255
|  | 181 | 64 | 0 | 255
|  | 182 | 72 | 0 | 255
|  | 183 | 80 | 0 | 255
|  | 184 | 88 | 0 | 255
|  | 185 | 96 | 0 | 255
|  | 186 | 104 | 0 | 255
|  | 187 | 112 | 0 | 255
|  | 188 | 120 | 0 | 255
|  | 189 | 128 | 0 | 255
|  | 190 | 136 | 0 | 255
|  | 191 | 144 | 0 | 255
|  | 192 | 152 | 0 | 255
|  | 193 | 160 | 0 | 255
|  | 194 | 168 | 0 | 255
|  | 195 | 176 | 0 | 255
|  | 196 | 184 | 0 | 255
|  | 197 | 192 | 0 | 255
|  | 198 | 200 | 0 | 255
|  | 199 | 208 | 0 | 255
|  | 200 | 216 | 0 | 255
|  | 201 | 224 | 0 | 255
|  | 202 | 232 | 0 | 255
|  | 203 | 240 | 0 | 255
|  | 204 | 248 | 0 | 255
|  | 205 | 255 | 0 | 255
|  | 206 | 255 | 0 | 247
|  | 207 | 255 | 0 | 239
|  | 208 | 255 | 0 | 231
|  | 209 | 255 | 0 | 223
|  | 210 | 255 | 0 | 215
|  | 211 | 255 | 0 | 207
|  | 212 | 255 | 0 | 199
|  | 213 | 255 | 0 | 191
|  | 214 | 255 | 0 | 183
|  | 215 | 255 | 0 | 175
|  | 216 | 255 | 0 | 167
|  | 217 | 255 | 0 | 159
|  | 218 | 255 | 0 | 151
|  | 219 | 255 | 0 | 143
|  | 220 | 255 | 0 | 135
|  | 221 | 255 | 0 | 127
|  | 222 | 255 | 0 | 119
|  | 223 | 255 | 0 | 111
|  | 224 | 255 | 0 | 103
|  | 225 | 255 | 0 | 95
|  | 226 | 255 | 0 | 87
|  | 227 | 255 | 0 | 79
|  | 228 | 255 | 0 | 71
|  | 229 | 255 | 0 | 63
|  | 230 | 255 | 0 | 55
|  | 231 | 255 | 0 | 47
|  | 232 | 255 | 0 | 39
|  | 233 | 255 | 0 | 31
|  | 234 | 255 | 0 | 23
|  | 235 | 255 | 0 | 15
|  | 236 | 255 | 0 | 7
|  | 237 | 255 | 0 | 0
|  | 238 - 254 | Colour wheel scroll with increasing speed |  |  |  | linear
|  | 255 | Colour wheel open - doesn't affect lighting output |  |  |  | constant
54. | Macro intensity | 0 - 255 | Intensity 8 bit of macros 0 - 100% |  |  |  | linear
55. | Macro | 0 - 255 | Macro effects to be described soon
56. | Macro speed | 0 - 9 | Macro stop |  |  |  | constant
|  | 10 - 255 | Macros working with increasing speed |  |  |  | linear
57. | Control | 0-30 | No function |  |  |  | constant
|  | 31-40 | Flicker mode 1 |  |  |  | constant
|  | 41 - 50 | Ficker mode 2 |  |  |  | constant
|  | 51 - 60 | Flicker mode 3 |  |  |  | constant
|  | 61 - 70 | Dimming curve linear |  |  |  | constant
|  | 71 - 80 | Dimming curve logarythmic |  |  |  | constant
|  | 81 - 90 | Reserved |  |  |  | constant
|  | 91 - 100 | Reserved |  |  |  | constant
|  | 101 - 245 | Reserved |  |  |  | constant
|  | 246 - 255 | Default values for all settings |  |  |  | constant
Mode PIXEL | [7 empty] | Comments
DMX Channel | Parameter | DMX value | Decription |  |  |  | Control type
1. | Ch.1 Glow RED | 0-255 | RED 8 bit on 1st RGBW strip 0 - 100% |  |  |  | linear
2. | Ch.1 Glow Green | 0-255 | Green 8 bit on 1st RGBW strip 0 - 100% |  |  |  | linear
3. | Ch.1 Glow Blue | 0-255 | Blue 8 bit on 1st RGBW strip 0 - 100% |  |  |  | linear
4. | Ch.1 Glow White | 0-255 | White 8 bit on 1st RGBW strip 0 - 100% |  |  |  | linear
5. | Intensity Main Source Ch.1 | 0-255 | Dimmer 8 bit of main source Ch.1 0 - 100% |  |  |  | linear
6. | Ch.2 Glow RED | 0-255 | RED 8 bit on 2nd RGBW strip 0 - 100% |  |  |  | linear
7. | Ch.2 Glow Green | 0-255 | Green 8 bit on 2nd RGBW strip 0 - 100% |  |  |  | linear
8. | Ch.2 Glow Blue | 0-255 | Blue 8 bit on 2nd RGBW strip 0 - 100% |  |  |  | linear
9. | Ch.2 Glow White | 0-255 | White 8 bit on 2nd RGBW strip 0 - 100% |  |  |  | linear
10. | Ch.3 Glow RED | 0-255 | RED 8 bit on 3rd RGBW strip 0 - 100% |  |  |  | linear
11. | Ch.3 Glow Green | 0-255 | Green 8 bit on 3rd RGBW strip 0 - 100% |  |  |  | linear
12. | Ch.3 glow Blue | 0-255 | Blue 8 bit on 3rd RGBW strip 0 - 100% |  |  |  | linear
13. | Ch.3 glow White | 0-255 | White 8 bit on 3rd RGBW strip 0 - 100% |  |  |  | linear
14. | Intensity Main Source Ch.2 | 0-255 | Dimmer 8 bit of main source Ch.2 0 - 100% |  |  |  | linear
15. | Ch.4 Glow RED | 0-255 | RED 8 bit on 4th RGBW strip 0 - 100% |  |  |  | linear
16. | Ch.4 Glow Green | 0-255 | Green 8 bit on 4th RGBW strip 0 - 100% |  |  |  | linear
17. | Ch.4 Glow Blue | 0-255 | Blue 8 bit on 4 th RGBW strip 0 - 100% |  |  |  | linear
18. | Ch.4 Glow White | 0-255 | White 8 bit on 4th RGBW strip 0 - 100% |  |  |  | linear
19. | Ch.5 Glow RED | 0-255 | RED 8 bit on 5th RGBW strip 0 - 100% |  |  |  | linear
20. | Ch.5 Glow Green | 0-255 | Green 8 bit on 5th RGBW strip 0 - 100% |  |  |  | linear
21. | Ch.5 Glow Blue | 0-255 | Blue 8 bit on pixel 5th glow sources 0 - 100% |  |  |  | linear
22. | Ch.5 Glow White | 0-255 | White 8 bit on pixel 5th glow sources 0 - 100% |  |  |  | linear
23. | Intensity Main Source Ch.3 | 0-255 | Dimmer 8 bit of main source Ch.3 0 - 100% |  |  |  | linear
24. | Ch.6 Glow RED | 0-255 | RED 8 bit on 6th RGBW strip 0 - 100% |  |  |  | linear
25. | Ch.6 Glow Green | 0-255 | Green 8 bit on 6th RGBW strip 0 - 100% |  |  |  | linear
26. | Ch.6 glow Blue | 0-255 | Blue 8 bit on 6th RGBW strip 0 - 100% |  |  |  | linear
27. | Ch.6 glow White | 0-255 | White 8 bit on 6th RGBW strip 0 - 100% |  |  |  | linear
28. | Ch.7 Glow RED | 0-255 | RED 8 bit on 7th RGBW strip 0 - 100% |  |  |  | linear
29. | Ch.7 Glow Green | 0-255 | Green 8 bit on 7th RGBW strip 0 - 100% |  |  |  | linear
30. | Ch.7 Glow Blue | 0-255 | Blue 8 bit on 7th RGBW strip 0 - 100% |  |  |  | linear
31. | Ch.7 Glow White | 0-255 | White 8 bit on7th RGBW strip 0 - 100% |  |  |  | linear
32. | Intensity Main Source Ch.4 | 0-255 | Dimmer 8 bit of main source Ch.4 0 - 100% |  |  |  | linear
33. | Ch.8 Glow RED | 0-255 | RED 8 bit on 8th RGBW strip 0 - 100% |  |  |  | linear
34. | Ch.8 Glow Green | 0-255 | Green 8 bit on 8th RGBW strip 0 - 100% |  |  |  | linear
35. | Ch.8 glow Blue | 0-255 | Blue 8 bit on 8th RGBW strip 0 - 100% |  |  |  | linear
36. | Ch.8 glow White | 0-255 | White 8 bit on 8th RGBW strip 0 - 100% |  |  |  | linear
37. | Ch.9 Glow RED | 0-255 | RED 8 bit on 9th RGBW strip 0 - 100% |  |  |  | linear
38. | Ch.9 Glow Green | 0-255 | Green 8 bit on 9th RGBW strip 0 - 100% |  |  |  | linear
39. | Ch.9 Glow Blue | 0-255 | Blue 8 bit on 9th RGBW strip 0 - 100% |  |  |  | linear
40. | Ch.9 Glow White | 0-255 | White 8 bit on 9th RGBW strip 0 - 100% |  |  |  | linear
41. | Intensity Main Source Ch.5 | 0-255 | Dimmer 8 bit of main source Ch.5 0 - 100% |  |  |  | linear
42. | Ch.10 Glow RED | 0-255 | RED 8 bit on 10th RGBW strip 0 - 100% |  |  |  | linear
43. | Ch.10 Glow Green | 0-255 | Green 8 bit on 10th RGBW strip 0 - 100% |  |  |  | linear
44. | Ch.10 glow Blue | 0-255 | Blue 8 bit on 10th RGBW strip 0 - 100% |  |  |  | linear
45. | Ch.10 glow White | 0-255 | White 8 bit on 10th RGBW strip 0 - 100% |  |  |  | linear
46. | Strobe Main Source | 0-9 | Strobe open - light output of main source on |  |  |  | constant
|  | 10 - 19 | Strobe closed - light output of main source off |  |  |  | constant
|  | 20 - 121 | Strobe main source with increasing frequency 0,5 Hz - 30 Hz |  |  |  | linear
|  | 122 - 129 | Strobe open - light output of main source on |  |  |  | constant
|  | 130 - 245 | Main source random strobe with increasing frequency |  |  |  | linear
|  | 246 - 255 | Strobe open - light output of main source on |  |  |  | constant
47. | Strobe glow | 0-9 | Strobe open - light output of main source on |  |  |  | constant
|  | 10 - 19 | Strobe closed - light output of main source off |  |  |  | constant
|  | 20 - 121 | Strobe glow RGBW sources with increasing frequency 0,5 Hz - 30 Hz |  |  |  | linear
|  | 122 - 129 | Strobe open - light output of main source on |  |  |  | constant
|  | 130 - 245 | Glow RGBW source random strobe with increasing frequency |  |  |  | linear
|  | 246 - 255 | Strobe open - light output of main source on |  |  |  | constant
48. | Main source colour wheel | 0 - 9 | Colour wheel open - doesn't affect lighting output |  |  |  | constant
|  | 10 - 39 | White 2800K - 5000K |  |  |  | linear
|  |  | RED VALUE | GREEN VALUE | BLUE VALUE | RESULT
|  | 40 | 255 | 0 | 0
|  | 41 | 255 | 8 | 0
|  | 42 | 255 | 16 | 0
|  | 43 | 255 | 24 | 0
|  | 44 | 255 | 32 | 0
|  | 45 | 255 | 40 | 0
|  | 46 | 255 | 48 | 0
|  | 47 | 255 | 56 | 0
|  | 48 | 255 | 64 | 0
|  | 49 | 255 | 72 | 0
|  | 50 | 255 | 80 | 0
|  | 51 | 255 | 88 | 0
|  | 52 | 255 | 96 | 0
|  | 53 | 255 | 104 | 0
|  | 54 | 255 | 112 | 0
|  | 55 | 255 | 120 | 0
|  | 56 | 255 | 128 | 0
|  | 57 | 255 | 136 | 0
|  | 58 | 255 | 144 | 0
|  | 59 | 255 | 152 | 0
|  | 60 | 255 | 160 | 0
|  | 61 | 255 | 168 | 0
|  | 62 | 255 | 176 | 0
|  | 63 | 255 | 184 | 0
|  | 64 | 255 | 192 | 0
|  | 65 | 255 | 200 | 0
|  | 66 | 255 | 208 | 0
|  | 67 | 255 | 216 | 0
|  | 68 | 255 | 224 | 0
|  | 69 | 255 | 232 | 0
|  | 70 | 255 | 240 | 0
|  | 71 | 255 | 248 | 0
|  | 72 | 255 | 255 | 0
|  | 73 | 247 | 255 | 0
|  | 74 | 239 | 255 | 0
|  | 75 | 231 | 255 | 0
|  | 76 | 223 | 255 | 0
|  | 77 | 215 | 255 | 0
|  | 78 | 207 | 255 | 0
|  | 79 | 199 | 255 | 0
|  | 80 | 191 | 255 | 0
|  | 81 | 183 | 255 | 0
|  | 82 | 175 | 255 | 0
|  | 83 | 167 | 255 | 0
|  | 84 | 159 | 255 | 0
|  | 85 | 151 | 255 | 0
|  | 86 | 143 | 255 | 0
|  | 87 | 135 | 255 | 0
|  | 88 | 127 | 255 | 0
|  | 89 | 119 | 255 | 0
|  | 90 | 111 | 255 | 0
|  | 91 | 103 | 255 | 0
|  | 92 | 95 | 255 | 0
|  | 93 | 87 | 255 | 0
|  | 94 | 79 | 255 | 0
|  | 95 | 71 | 255 | 0
|  | 96 | 63 | 255 | 0
|  | 97 | 55 | 255 | 0
|  | 98 | 47 | 255 | 0
|  | 99 | 39 | 255 | 0
|  | 100 | 31 | 255 | 0
|  | 101 | 23 | 255 | 0
|  | 102 | 15 | 255 | 0
|  | 103 | 7 | 255 | 0
|  | 104 | 0 | 255 | 0
|  | 105 | 0 | 255 | 7
|  | 106 | 0 | 255 | 14
|  | 107 | 0 | 255 | 21
|  | 108 | 0 | 255 | 28
|  | 109 | 0 | 255 | 35
|  | 110 | 0 | 255 | 42
|  | 111 | 0 | 255 | 49
|  | 112 | 0 | 255 | 56
|  | 113 | 0 | 255 | 63
|  | 114 | 0 | 255 | 70
|  | 115 | 0 | 255 | 77
|  | 116 | 0 | 255 | 84
|  | 117 | 0 | 255 | 91
|  | 118 | 0 | 255 | 98
|  | 119 | 0 | 255 | 105
|  | 120 | 0 | 255 | 112
|  | 121 | 0 | 255 | 119
|  | 122 | 0 | 255 | 126
|  | 123 | 0 | 255 | 133
|  | 124 | 0 | 255 | 140
|  | 125 | 0 | 255 | 147
|  | 126 | 0 | 255 | 154
|  | 127 | 0 | 255 | 161
|  | 128 | 0 | 255 | 168
|  | 129 | 0 | 255 | 175
|  | 130 | 0 | 255 | 182
|  | 131 | 0 | 255 | 189
|  | 132 | 0 | 255 | 196
|  | 133 | 0 | 255 | 203
|  | 134 | 0 | 255 | 210
|  | 135 | 0 | 255 | 217
|  | 136 | 0 | 255 | 224
|  | 137 | 0 | 255 | 231
|  | 138 | 0 | 255 | 238
|  | 139 | 0 | 255 | 245
|  | 140 | 0 | 255 | 252
|  | 141 | 0 | 255 | 255
|  | 142 | 0 | 247 | 255
|  | 143 | 0 | 239 | 255
|  | 144 | 0 | 231 | 255
|  | 145 | 0 | 223 | 255
|  | 146 | 0 | 215 | 255
|  | 147 | 0 | 207 | 255
|  | 148 | 0 | 199 | 255
|  | 149 | 0 | 191 | 255
|  | 150 | 0 | 183 | 255
|  | 151 | 0 | 175 | 255
|  | 152 | 0 | 167 | 255
|  | 153 | 0 | 159 | 255
|  | 154 | 0 | 151 | 255
|  | 155 | 0 | 143 | 255
|  | 156 | 0 | 135 | 255
|  | 157 | 0 | 127 | 255
|  | 158 | 0 | 119 | 255
|  | 159 | 0 | 111 | 255
|  | 160 | 0 | 103 | 255
|  | 161 | 0 | 95 | 255
|  | 162 | 0 | 87 | 255
|  | 163 | 0 | 79 | 255
|  | 164 | 0 | 71 | 255
|  | 165 | 0 | 63 | 255
|  | 166 | 0 | 55 | 255
|  | 167 | 0 | 47 | 255
|  | 168 | 0 | 39 | 255
|  | 169 | 0 | 31 | 255
|  | 170 | 0 | 23 | 255
|  | 171 | 0 | 15 | 255
|  | 172 | 0 | 7 | 255
|  | 173 | 0 | 0 | 255
|  | 174 | 8 | 0 | 255
|  | 175 | 16 | 0 | 255
|  | 176 | 24 | 0 | 255
|  | 177 | 32 | 0 | 255
|  | 178 | 40 | 0 | 255
|  | 179 | 48 | 0 | 255
|  | 180 | 56 | 0 | 255
|  | 181 | 64 | 0 | 255
|  | 182 | 72 | 0 | 255
|  | 183 | 80 | 0 | 255
|  | 184 | 88 | 0 | 255
|  | 185 | 96 | 0 | 255
|  | 186 | 104 | 0 | 255
|  | 187 | 112 | 0 | 255
|  | 188 | 120 | 0 | 255
|  | 189 | 128 | 0 | 255
|  | 190 | 136 | 0 | 255
|  | 191 | 144 | 0 | 255
|  | 192 | 152 | 0 | 255
|  | 193 | 160 | 0 | 255
|  | 194 | 168 | 0 | 255
|  | 195 | 176 | 0 | 255
|  | 196 | 184 | 0 | 255
|  | 197 | 192 | 0 | 255
|  | 198 | 200 | 0 | 255
|  | 199 | 208 | 0 | 255
|  | 200 | 216 | 0 | 255
|  | 201 | 224 | 0 | 255
|  | 202 | 232 | 0 | 255
|  | 203 | 240 | 0 | 255
|  | 204 | 248 | 0 | 255
|  | 205 | 255 | 0 | 255
|  | 206 | 255 | 0 | 247
|  | 207 | 255 | 0 | 239
|  | 208 | 255 | 0 | 231
|  | 209 | 255 | 0 | 223
|  | 210 | 255 | 0 | 215
|  | 211 | 255 | 0 | 207
|  | 212 | 255 | 0 | 199
|  | 213 | 255 | 0 | 191
|  | 214 | 255 | 0 | 183
|  | 215 | 255 | 0 | 175
|  | 216 | 255 | 0 | 167
|  | 217 | 255 | 0 | 159
|  | 218 | 255 | 0 | 151
|  | 219 | 255 | 0 | 143
|  | 220 | 255 | 0 | 135
|  | 221 | 255 | 0 | 127
|  | 222 | 255 | 0 | 119
|  | 223 | 255 | 0 | 111
|  | 224 | 255 | 0 | 103
|  | 225 | 255 | 0 | 95
|  | 226 | 255 | 0 | 87
|  | 227 | 255 | 0 | 79
|  | 228 | 255 | 0 | 71
|  | 229 | 255 | 0 | 63
|  | 230 | 255 | 0 | 55
|  | 231 | 255 | 0 | 47
|  | 232 | 255 | 0 | 39
|  | 233 | 255 | 0 | 31
|  | 234 | 255 | 0 | 23
|  | 235 | 255 | 0 | 15
|  | 236 | 255 | 0 | 7
|  | 237 | 255 | 0 | 0
|  | 238 - 254 | Colour wheel scroll with increasing speed |  |  |  | linear
|  | 255 | Colour wheel open - doesn't affect lighting output |  |  |  | constant
49. | Macro intensity | 0 - 255 | Intensity 8 bit of macros 0 - 100% |  |  |  | linear
50. | Macro | 0 - 255 | Macro effects to be described soon
51. | Macro speed | 0 - 9 | Macro stop |  |  |  | constant
|  | 10 - 255 | Macros working with increasing speed |  |  |  | linear
52. | Control | 0-30 | No function |  |  |  | constant
|  | 31-40 | Flicker mode 1 |  |  |  | constant
|  | 41 - 50 | Ficker mode 2 |  |  |  | constant
|  | 51 - 60 | Flicker mode 3 |  |  |  | constant
|  | 61 - 70 | Dimming curve linear |  |  |  | constant
|  | 71 - 80 | Dimming curve logarythmic |  |  |  | constant
|  | 81 - 90 |  |  |  |  | constant
|  | 91 - 100 |  |  |  |  | constant
|  | 101 - 245 | Reserved |  |  |  | constant
|  | 246 - 255 | Default values for all settings |  |  |  | constant
.
Mode PIXEL fine | [7 empty] | Comments
DMX Channel | Parameter | DMX value | Decription |  |  |  | Control type
1. | Ch.1 Glow RED | 0-255 | RED 8 bit on 1st RGBW strip 0 - 100% |  |  |  | linear
2. | Ch.1 Glow RED fine | 0-255 | RED 16 bit on 1st RGBW strip 0 - 100% |  |  |  | linear
3. | Ch.1 Glow Green | 0-255 | Green 8 bit on 1st RGBW strip 0 - 100% |  |  |  | linear
4. | Ch.1 Glow Green fine | 0-255 | Green 16 bit on 1st RGBW strip 0 - 100% |  |  |  | linear
5. | Ch.1 Glow Blue | 0-255 | Blue 8 bit on 1st RGBW strip 0 - 100% |  |  |  | linear
6. | Ch.1 Glow Blue fine | 0-255 | Blue 16 bit on 1st RGBW strip 0 - 100% |  |  |  | linear
7. | Ch.1 Glow White | 0-255 | White 8 bit on 1st RGBW strip 0 - 100% |  |  |  | linear
8. | Ch.1 Glow White fine | 0-255 | White 16 bit on 1st RGBW strip 0 - 100% |  |  |  | linear
9. | Intensity Main Source Ch.1 | 0-255 | Dimmer 8 bit of main source Ch.1 0 - 100% |  |  |  | linear
10. | Intensity Main Source Ch.1 fine | 0 - 255 | Dimmer 16 bit of main source Ch.1 0 - 100% |  |  |  | linear
11. | Ch.2 Glow RED | 0-255 | RED 8 bit on 2nd RGBW strip 0 - 100% |  |  |  | linear
12. | Ch.2 Glow RED fine | 0-255 | RED 16 bit on 2nd RGBW strip 0 - 100% |  |  |  | linear
13. | Ch.2 Glow Green | 0-255 | Green 8 bit on 2nd RGBW strip 0 - 100% |  |  |  | linear
14. | Ch.2 Glow Green fine | 0-255 | Green 16 bit on 2nd RGBW strip 0 - 100% |  |  |  | linear
15. | Ch.2 Glow Blue | 0-255 | Blue 8 bit on 2nd RGBW strip 0 - 100% |  |  |  | linear
16. | Ch.2 Glow Blue fine | 0-255 | Blue 16 bit on 2nd RGBW strip 0 - 100% |  |  |  | linear
17. | Ch.2 Glow White | 0-255 | White 8 bit on 2nd RGBW strip 0 - 100% |  |  |  | linear
18. | Ch.2 Glow White fine | 0-255 | White 16 bit on 2nd RGBW strip 0 - 100% |  |  |  | linear
19. | Ch.3 Glow RED | 0-255 | RED 8 bit on 3rd RGBW strip 0 - 100% |  |  |  | linear
20. | Ch.3 Glow RED fine | 0-255 | RED 16 bit on 3rd RGBW strip 0 - 100% |  |  |  | linear
21. | Ch.3 Glow Green | 0-255 | Green 8 bit on 3rd RGBW strip 0 - 100% |  |  |  | linear
22. | Ch.3 Glow Green fine | 0-255 | Green 16 bit on 3rd RGBW strip 0 - 100% |  |  |  | linear
23. | Ch.3 Glow Blue | 0-255 | Blue 8 bit on 3rd RGBW strip 0 - 100% |  |  |  | linear
24. | Ch.3 Glow Blue fine | 0-255 | Blue 16 bit on 3rd RGBW strip 0 - 100% |  |  |  | linear
25. | Ch.3 Glow White | 0-255 | White 8 bit on 3rd RGBW strip 0 - 100% |  |  |  | linear
26. | Ch.3 Glow White fine | 0-255 | White 16 bit on 3rd RGBW strip 0 - 100% |  |  |  | linear
27. | Intensity Main Source Ch.2 | 0-255 | Dimmer 8 bit of main source Ch.2 0 - 100% |  |  |  | linear
28. | Intensity Main Source Ch.2 fine | 0 - 255 | Dimmer 16 bit of main source Ch.2 0 - 100% |  |  |  | linear
29. | Ch.4 Glow RED | 0-255 | RED 8 bit on 4th RGBW strip 0 - 100% |  |  |  | linear
30. | Ch.4 Glow RED fine | 0-255 | RED 16 bit on 4th RGBW strip 0 - 100% |  |  |  | linear
31. | Ch.4 Glow Green | 0-255 | Green 8 bit on 4th RGBW strip 0 - 100% |  |  |  | linear
32. | Ch.4 Glow Green fine | 0-255 | Green 16 bit on 4th RGBW strip 0 - 100% |  |  |  | linear
33. | Ch.4 Glow Blue | 0-255 | Blue 8 bit on 4th RGBW strip 0 - 100% |  |  |  | linear
34. | Ch.4 Glow Blue fine | 0-255 | Blue 16 bit on 4th RGBW strip 0 - 100% |  |  |  | linear
35. | Ch.4 Glow White | 0-255 | White 8 bit on 4th RGBW strip 0 - 100% |  |  |  | linear
36. | Ch.4 Glow White fine | 0-255 | White 16 bit on 4th RGBW strip 0 - 100% |  |  |  | linear
37. | Ch.5 Glow RED | 0-255 | RED 8 bit on 5th RGBW strip 0 - 100% |  |  |  | linear
38. | Ch.5 Glow RED fine | 0-255 | RED 16 bit on 5th RGBW strip 0 - 100% |  |  |  | linear
39. | Ch.5 Glow Green | 0-255 | Green 8 bit on 5th RGBW strip 0 - 100% |  |  |  | linear
40. | Ch.5 Glow Green fine | 0-255 | Green 16 bit on 5th RGBW strip 0 - 100% |  |  |  | linear
41. | Ch.5 Glow Blue | 0-255 | Blue 8 bit on 5th RGBW strip 0 - 100% |  |  |  | linear
42. | Ch.5 Glow Blue fine | 0-255 | Blue 16 bit on 5th RGBW strip 0 - 100% |  |  |  | linear
43. | Ch.5 Glow White | 0-255 | White 8 bit on 5th RGBW strip 0 - 100% |  |  |  | linear
44. | Ch.5 Glow White fine | 0-255 | White 16 bit on 5th RGBW strip 0 - 100% |  |  |  | linear
45. | Intensity Main Source Ch.3 | 0-255 | Dimmer 8 bit of main source Ch.3 0 - 100% |  |  |  | linear
46. | Intensity Main Source Ch.3 fine | 0 - 255 | Dimmer 16 bit of main source Ch.3 0 - 100% |  |  |  | linear
47. | Ch.6 Glow RED | 0-255 | RED 8 bit on 6th RGBW strip 0 - 100% |  |  |  | linear
48. | Ch.6 Glow RED fine | 0-255 | RED 16 bit on 6th RGBW strip 0 - 100% |  |  |  | linear
49. | Ch.6 Glow Green | 0-255 | Green 8 bit on 6th RGBW strip 0 - 100% |  |  |  | linear
50. | Ch.6 Glow Green fine | 0-255 | Green 16 bit on 6th RGBW strip 0 - 100% |  |  |  | linear
51. | Ch.6 Glow Blue | 0-255 | Blue 8 bit on 6th RGBW strip 0 - 100% |  |  |  | linear
52. | Ch.6 Glow Blue fine | 0-255 | Blue 16 bit on 6th RGBW strip 0 - 100% |  |  |  | linear
53. | Ch.6 Glow White | 0-255 | White 8 bit on 6th RGBW strip 0 - 100% |  |  |  | linear
54. | Ch.6 Glow White fine | 0-255 | White 16 bit on 6th RGBW strip 0 - 100%
55. | Ch.7 Glow RED | 0-255 | RED 8 bit on 7th RGBW strip 0 - 100% |  |  |  | linear
56. | Ch.7 Glow RED fine | 0-255 | RED 16 bit on 7th RGBW strip 0 - 100% |  |  |  | linear
57. | Ch.7 Glow Green | 0-255 | Green 8 bit on 7th RGBW strip 0 - 100% |  |  |  | linear
58. | Ch.7 Glow Green fine | 0-255 | Green 16 bit on 7th RGBW strip 0 - 100% |  |  |  | linear
59. | Ch.7 Glow Blue | 0-255 | Blue 8 bit on 7th RGBW strip 0 - 100% |  |  |  | linear
60. | Ch.7 Glow Blue fine | 0-255 | Blue 16 bit on 7th RGBW strip 0 - 100% |  |  |  | linear
61. | Ch.7 Glow White | 0-255 | White 8 bit on 7th RGBW strip 0 - 100% |  |  |  | linear
62. | Ch.7 Glow White fine | 0-255 | White 16 bit on 7th RGBW strip 0 - 100%
63. | Intensity Main Source Ch.4 | 0-255 | Dimmer 8 bit of main source Ch.4 0 - 100% |  |  |  | linear
64. | Intensity Main Source Ch.4 fine | 0 - 255 | Dimmer 16 bit of main source Ch.4 0 - 100% |  |  |  | linear
65. | Ch.8 Glow RED | 0-255 | RED 8 bit on 8th RGBW strip 0 - 100% |  |  |  | linear
66. | Ch.8 Glow RED fine | 0-255 | RED 16 bit on 8th RGBW strip 0 - 100% |  |  |  | linear
67. | Ch.8 Glow Green | 0-255 | Green 8 bit on 8th RGBW strip 0 - 100% |  |  |  | linear
68. | Ch.8 Glow Green fine | 0-255 | Green 16 bit on 8th RGBW strip 0 - 100% |  |  |  | linear
69. | Ch.8 Glow Blue | 0-255 | Blue 8 bit on 8th RGBW strip 0 - 100% |  |  |  | linear
70. | Ch.8 Glow Blue fine | 0-255 | Blue 16 bit on 8th RGBW strip 0 - 100% |  |  |  | linear
71. | Ch.8 Glow White | 0-255 | White 8 bit on 8th RGBW strip 0 - 100% |  |  |  | linear
72. | Ch.8 Glow White fine | 0-255 | White 16 bit on 8th RGBW strip 0 - 100% |  |  |  | linear
73. | Ch.9 Glow RED | 0-255 | RED 8 bit on 9th RGBW strip 0 - 100% |  |  |  | linear
74. | Ch.9 Glow RED fine | 0-255 | RED 16 bit on 9th RGBW strip 0 - 100% |  |  |  | linear
75. | Ch.9 Glow Green | 0-255 | Green 8 bit on 9th RGBW strip 0 - 100% |  |  |  | linear
76. | Ch.9 Glow Green fine | 0-255 | Green 16 bit on 9th RGBW strip 0 - 100% |  |  |  | linear
77. | Ch.9 Glow Blue | 0-255 | Blue 8 bit on 9th RGBW strip 0 - 100% |  |  |  | linear
78. | Ch.9 Glow Blue fine | 0-255 | Blue 16 bit on 9th RGBW strip 0 - 100% |  |  |  | linear
79. | Ch.9 Glow White | 0-255 | White 8 bit on 9th RGBW strip 0 - 100% |  |  |  | linear
80. | Ch.9 Glow White fine | 0-255 | White 16 bit on 9th RGBW strip 0 - 100% |  |  |  | linear
81. | Intensity Main Source Ch.4 | 0-255 | Dimmer 8 bit of main source Ch.4 0 - 100% |  |  |  | linear
82. | Intensity Main Source Ch.4 fine | 0 - 255 | Dimmer 16 bit of main source Ch.4 0 - 100% |  |  |  | linear
83. | Ch.10 Glow RED | 0-255 | RED 8 bit on 10th RGBW strip 0 - 100% |  |  |  | linear
84. | Ch.10 Glow RED fine | 0-255 | RED 16 bit on 10th RGBW strip 0 - 100% |  |  |  | linear
85. | Ch.10 Glow Green | 0-255 | Green 8 bit on 10th RGBW strip 0 - 100% |  |  |  | linear
86. | Ch.10 Glow Green fine | 0-255 | Green 16 bit on 10th RGBW strip 0 - 100% |  |  |  | linear
87. | Ch.10 Glow Blue | 0-255 | Blue 8 bit on 10th RGBW strip 0 - 100% |  |  |  | linear
88. | Ch.10 Glow Blue fine | 0-255 | Blue 16 bit on 10th RGBW strip 0 - 100% |  |  |  | linear
89. | Ch.10 Glow White | 0-255 | White 8 bit on 10th RGBW strip 0 - 100% |  |  |  | linear
90. | Ch.10 Glow White fine | 0-255 | White 16 bit on 10th RGBW strip 0 - 100%
91. | Strobe Main Source | 0-9 | Strobe open - light output of main source on |  |  |  | constant
|  | 10 - 19 | Strobe closed - light output of main source off |  |  |  | constant
|  | 20 - 121 | Strobe main source with increasing frequency 0,5 Hz - 30 Hz |  |  |  | linear
|  | 122 - 129 | Strobe open - light output of main source on |  |  |  | constant
|  | 130 - 245 | Main source random strobe with increasing frequency |  |  |  | linear
|  | 246 - 255 | Strobe open - light output of main source on |  |  |  | constant
92. | Strobe glow | 0-9 | Strobe open - light output of main source on |  |  |  | constant
|  | 10 - 19 | Strobe closed - light output of main source off |  |  |  | constant
|  | 20 - 121 | Strobe glow RGBW sources with increasing frequency 0,5 Hz - 30 Hz |  |  |  | linear
|  | 122 - 129 | Strobe open - light output of main source on |  |  |  | constant
|  | 130 - 245 | Glow RGBW source random strobe with increasing frequency |  |  |  | linear
|  | 246 - 255 | Strobe open - light output of main source on |  |  |  | constant
93. | Main source colour wheel | 0 - 9 | Colour wheel open - doesn't affect lighting output |  |  |  | constant
|  | 10 - 39 | White 2800K - 5000K |  |  |  | linear
|  |  | RED VALUE | GREEN VALUE | BLUE VALUE | RESULT
|  | 40 | 255 | 0 | 0
|  | 41 | 255 | 8 | 0
|  | 42 | 255 | 16 | 0
|  | 43 | 255 | 24 | 0
|  | 44 | 255 | 32 | 0
|  | 45 | 255 | 40 | 0
|  | 46 | 255 | 48 | 0
|  | 47 | 255 | 56 | 0
|  | 48 | 255 | 64 | 0
|  | 49 | 255 | 72 | 0
|  | 50 | 255 | 80 | 0
|  | 51 | 255 | 88 | 0
|  | 52 | 255 | 96 | 0
|  | 53 | 255 | 104 | 0
|  | 54 | 255 | 112 | 0
|  | 55 | 255 | 120 | 0
|  | 56 | 255 | 128 | 0
|  | 57 | 255 | 136 | 0
|  | 58 | 255 | 144 | 0
|  | 59 | 255 | 152 | 0
|  | 60 | 255 | 160 | 0
|  | 61 | 255 | 168 | 0
|  | 62 | 255 | 176 | 0
|  | 63 | 255 | 184 | 0
|  | 64 | 255 | 192 | 0
|  | 65 | 255 | 200 | 0
|  | 66 | 255 | 208 | 0
|  | 67 | 255 | 216 | 0
|  | 68 | 255 | 224 | 0
|  | 69 | 255 | 232 | 0
|  | 70 | 255 | 240 | 0
|  | 71 | 255 | 248 | 0
|  | 72 | 255 | 255 | 0
|  | 73 | 247 | 255 | 0
|  | 74 | 239 | 255 | 0
|  | 75 | 231 | 255 | 0
|  | 76 | 223 | 255 | 0
|  | 77 | 215 | 255 | 0
|  | 78 | 207 | 255 | 0
|  | 79 | 199 | 255 | 0
|  | 80 | 191 | 255 | 0
|  | 81 | 183 | 255 | 0
|  | 82 | 175 | 255 | 0
|  | 83 | 167 | 255 | 0
|  | 84 | 159 | 255 | 0
|  | 85 | 151 | 255 | 0
|  | 86 | 143 | 255 | 0
|  | 87 | 135 | 255 | 0
|  | 88 | 127 | 255 | 0
|  | 89 | 119 | 255 | 0
|  | 90 | 111 | 255 | 0
|  | 91 | 103 | 255 | 0
|  | 92 | 95 | 255 | 0
|  | 93 | 87 | 255 | 0
|  | 94 | 79 | 255 | 0
|  | 95 | 71 | 255 | 0
|  | 96 | 63 | 255 | 0
|  | 97 | 55 | 255 | 0
|  | 98 | 47 | 255 | 0
|  | 99 | 39 | 255 | 0
|  | 100 | 31 | 255 | 0
|  | 101 | 23 | 255 | 0
|  | 102 | 15 | 255 | 0
|  | 103 | 7 | 255 | 0
|  | 104 | 0 | 255 | 0
|  | 105 | 0 | 255 | 7
|  | 106 | 0 | 255 | 14
|  | 107 | 0 | 255 | 21
|  | 108 | 0 | 255 | 28
|  | 109 | 0 | 255 | 35
|  | 110 | 0 | 255 | 42
|  | 111 | 0 | 255 | 49
|  | 112 | 0 | 255 | 56
|  | 113 | 0 | 255 | 63
|  | 114 | 0 | 255 | 70
|  | 115 | 0 | 255 | 77
|  | 116 | 0 | 255 | 84
|  | 117 | 0 | 255 | 91
|  | 118 | 0 | 255 | 98
|  | 119 | 0 | 255 | 105
|  | 120 | 0 | 255 | 112
|  | 121 | 0 | 255 | 119
|  | 122 | 0 | 255 | 126
|  | 123 | 0 | 255 | 133
|  | 124 | 0 | 255 | 140
|  | 125 | 0 | 255 | 147
|  | 126 | 0 | 255 | 154
|  | 127 | 0 | 255 | 161
|  | 128 | 0 | 255 | 168
|  | 129 | 0 | 255 | 175
|  | 130 | 0 | 255 | 182
|  | 131 | 0 | 255 | 189
|  | 132 | 0 | 255 | 196
|  | 133 | 0 | 255 | 203
|  | 134 | 0 | 255 | 210
|  | 135 | 0 | 255 | 217
|  | 136 | 0 | 255 | 224
|  | 137 | 0 | 255 | 231
|  | 138 | 0 | 255 | 238
|  | 139 | 0 | 255 | 245
|  | 140 | 0 | 255 | 252
|  | 141 | 0 | 255 | 255
|  | 142 | 0 | 247 | 255
|  | 143 | 0 | 239 | 255
|  | 144 | 0 | 231 | 255
|  | 145 | 0 | 223 | 255
|  | 146 | 0 | 215 | 255
|  | 147 | 0 | 207 | 255
|  | 148 | 0 | 199 | 255
|  | 149 | 0 | 191 | 255
|  | 150 | 0 | 183 | 255
|  | 151 | 0 | 175 | 255
|  | 152 | 0 | 167 | 255
|  | 153 | 0 | 159 | 255
|  | 154 | 0 | 151 | 255
|  | 155 | 0 | 143 | 255
|  | 156 | 0 | 135 | 255
|  | 157 | 0 | 127 | 255
|  | 158 | 0 | 119 | 255
|  | 159 | 0 | 111 | 255
|  | 160 | 0 | 103 | 255
|  | 161 | 0 | 95 | 255
|  | 162 | 0 | 87 | 255
|  | 163 | 0 | 79 | 255
|  | 164 | 0 | 71 | 255
|  | 165 | 0 | 63 | 255
|  | 166 | 0 | 55 | 255
|  | 167 | 0 | 47 | 255
|  | 168 | 0 | 39 | 255
|  | 169 | 0 | 31 | 255
|  | 170 | 0 | 23 | 255
|  | 171 | 0 | 15 | 255
|  | 172 | 0 | 7 | 255
|  | 173 | 0 | 0 | 255
|  | 174 | 8 | 0 | 255
|  | 175 | 16 | 0 | 255
|  | 176 | 24 | 0 | 255
|  | 177 | 32 | 0 | 255
|  | 178 | 40 | 0 | 255
|  | 179 | 48 | 0 | 255
|  | 180 | 56 | 0 | 255
|  | 181 | 64 | 0 | 255
|  | 182 | 72 | 0 | 255
|  | 183 | 80 | 0 | 255
|  | 184 | 88 | 0 | 255
|  | 185 | 96 | 0 | 255
|  | 186 | 104 | 0 | 255
|  | 187 | 112 | 0 | 255
|  | 188 | 120 | 0 | 255
|  | 189 | 128 | 0 | 255
|  | 190 | 136 | 0 | 255
|  | 191 | 144 | 0 | 255
|  | 192 | 152 | 0 | 255
|  | 193 | 160 | 0 | 255
|  | 194 | 168 | 0 | 255
|  | 195 | 176 | 0 | 255
|  | 196 | 184 | 0 | 255
|  | 197 | 192 | 0 | 255
|  | 198 | 200 | 0 | 255
|  | 199 | 208 | 0 | 255
|  | 200 | 216 | 0 | 255
|  | 201 | 224 | 0 | 255
|  | 202 | 232 | 0 | 255
|  | 203 | 240 | 0 | 255
|  | 204 | 248 | 0 | 255
|  | 205 | 255 | 0 | 255
|  | 206 | 255 | 0 | 247
|  | 207 | 255 | 0 | 239
|  | 208 | 255 | 0 | 231
|  | 209 | 255 | 0 | 223
|  | 210 | 255 | 0 | 215
|  | 211 | 255 | 0 | 207
|  | 212 | 255 | 0 | 199
|  | 213 | 255 | 0 | 191
|  | 214 | 255 | 0 | 183
|  | 215 | 255 | 0 | 175
|  | 216 | 255 | 0 | 167
|  | 217 | 255 | 0 | 159
|  | 218 | 255 | 0 | 151
|  | 219 | 255 | 0 | 143
|  | 220 | 255 | 0 | 135
|  | 221 | 255 | 0 | 127
|  | 222 | 255 | 0 | 119
|  | 223 | 255 | 0 | 111
|  | 224 | 255 | 0 | 103
|  | 225 | 255 | 0 | 95
|  | 226 | 255 | 0 | 87
|  | 227 | 255 | 0 | 79
|  | 228 | 255 | 0 | 71
|  | 229 | 255 | 0 | 63
|  | 230 | 255 | 0 | 55
|  | 231 | 255 | 0 | 47
|  | 232 | 255 | 0 | 39
|  | 233 | 255 | 0 | 31
|  | 234 | 255 | 0 | 23
|  | 235 | 255 | 0 | 15
|  | 236 | 255 | 0 | 7
|  | 237 | 255 | 0 | 0
|  | 238 - 254 | Colour wheel scroll with increasing speed |  |  |  | linear
|  | 255 | Colour wheel open - doesn't affect lighting output |  |  |  | constant
94. | Macro intensity | 0 - 255 | Intensity 8 bit of macros 0 - 100% |  |  |  | linear
95. | Macro | 0 - 255 | Macro effects to be described soon
96. | Macro speed | 0 - 9 | Macro stop |  |  |  | constant
|  | 10 - 255 | Macros working with increasing speed |  |  |  | linear
97. | Control | 0-30 | No function |  |  |  | constant
|  | 31-40 | Flicker mode 1 |  |  |  | constant
|  | 41 - 50 | Ficker mode 2 |  |  |  | constant
|  | 51 - 60 | Flicker mode 3 |  |  |  | constant
|  | 61 - 70 | Dimming curve linear |  |  |  | constant
|  | 71 - 80 | Dimming curve logarythmic |  |  |  | constant
|  | 81 - 90 |  |  |  |  | constant
|  | 91 - 100 |  |  |  |  | constant
|  | 101 - 245 | Reserved |  |  |  | constant
|  | 246 - 255 | Default values for all settings |  |  |  | constant